## read
For convience, you may want to print this "read" worksheet as a PDF file,
and then open that file in Adobe Acrobat Reader. Select the File/Print
command, choose "Adobe PDF" as the printer, click the Print button,
supply a filename, and save it to your computer desktop. Double click
to open this PDF file from the desktop, and then toggle between the
opened PDF file and this Excel file to complete the numerical solution.
Numerical Solution for Problem 6.46 in F&R, Second Edition In this problem, benzene and styrene monomer in a feed stream are to be separated using a distillation column with vapor-liquid equilibrium based on Raoult's Law. Please follow the directions below for the various worksheets in this Excel file, in order to complete an electronic solution. Worksheet "pure" This worksheet represents the "EZ Setup" mathematical model to determine the boiling temperatures for pure benzene and pure styrene at 760 mm Hg. The boiling points are 80.102 and 145.178°C, respectively. Worksheet "Tbp0.3" This worksheet represents the "EZ Setup" mathematical model, based on Raoult's Law, to find the bubble-point temperature of the Feed stream at 760 mm Hg and mole fraction of benzene at 0.3. Follow the orange-shaded directions to find the bubble-point temperature of 112.287°C. Worksheet "Tbp0.735" This worksheet represents the "EZ Setup" mathematical model, based on Raoult's Law, to find the bubble-point temperature of the Distillate stream at 760 mm Hg and mole fraction of benzene at 0.735. Follow the orange-shaded directions to find the bubble-point temperature of 88.873°C. Worksheet "Pbp0.01" This worksheet represents the "EZ Setup" mathematical model, based on Raoult's Law, to find the bubble-point pressure of the Bottoms stream at 150°C and mole fraction of benzene at 0.01. Follow the orange-shaded directions to find the bubble-point pressure of 898.1 mm Hg. Worksheet "TXY" This worksheet contains the TXY diagram that represents the vapor-liquid equilibrium based on Raoult's Law for the benzene-styrene system at 1 atm. The tabular data in this worksheet are copied from the to-be-generated Worksheet "STS_1". In the mathematical algorithm of Worksheet "T-alg", the "EZ Setup" built-in function "vleT2" is used to find the bubble- and dew-point temperatures at a constant pressure of 760 mm Hg and different total mole fractions of benzene. Worksheet "T-alg" in conjunction with the Excel SolverTable add-in are used to generate a one-way table of the total mole fraction of benzene (zBZ) versus the bubble- and dew-point temperatures (Tbp and Tdp), as shown in Worksheet "STS_1". Worksheet "PXY" This worksheet contains the PXY diagram that represents the vapor-liquid equilibrium based on Raoult's Law for the benzene-styrene system at 150°C. The tabular data in this worksheet are copied from the to-be-generated Worksheet "STS_2". In the mathematical algorithm of Worksheet "P-alg", the "EZ Setup" built-in function "vleP2" is used to find the bubble- and dew-point pressures at a constant temperature of 150°C and different total mole fractions of benzene. Worksheet "P-alg" in conjunction with the Excel SolverTable add-in are used to generate a one-way table of the total mole fraction of benzene (zBZ) versus the bubble- and dew-point pressures (Pbp and Pdp), as shown in Worksheet "STS_2".

## pure
Variable |  | Value | Units | Mathematical Model | LHS | RHS | (LHS-RHS)^2
|  | Calculated Variables |  | // Saturation Temperature of Pure Compounds at a Given Pressure | [6 empty] | E-Z Solve |  | EZ Setup
[10 empty] | initial | Solution | initial | Model
T_BZ | = | 80.1018 |  | // Click the "EZ Setup" button to regenerate the Excel Solver formulation. |  |  |  | T_BU | = | 1 | 9.6517 | 1 | 9.6517
T_ST | = | 145.1785 |  | // Select Data/Solver/Solve with estimates of 1 to get the boiling points. |  |  |  | T_HX | = | 1 | 81.0042 | 1 | 81.0042
|  | Known Variables |  | // Antoine Equations for the Two Components, F&R, 3rd Ed., Table B.4 | [5 empty] | all >= | none | all >= | 0
PsatBZ | = | 760 | mm Hg | log10(PsatBZ) = 6.89272 - 1203.531/(T_BZ + 219.888) // 14.5 to 80.9°C | 2.8808 | 2.8808 | 1.2662e-13 | [5 empty] | Knowns
PsatST | = | 760 | mm Hg | log10(PsatST) = 7.06623 - 1507.434/(T_ST + 214.985) // 29.9 to 144.8°C | 2.8808 | 2.8808 | 1.182e-13
[8 empty] | PsatBU | = |  | 1100 |  | 1100
|  |  |  | // Given Information |  | sum: | 2.4482e-13 | PsatHX | = |  | 1100 |  | 1100
PsatBZ = 760 // benzene saturation pressure -> mm Hg
|  |  |  | PsatST = 760 // styrene saturation pressure -> mm Hg |  | All Lower Bounds of Zero, except for
Calculated Variable Constraints
none
Function Calls
Eq. Row 10: | log10( PsatBZ )
Eq. Row 11: | log10( PsatST )
Note on A1: black - calculated thru the Data/Solver menu command. dark red - calculated by Excel and NOT thru the Data/Solver command. blue - specified or known values or constants in the equation set.
Note on C1: Each black variable is initially set to 1.0, but a realistic estimate for one, two, etc. or all of them can be provided, before you activate the Data/Solver menu command. In a mathematical algorithm, dark red variables and their values may appear in Columns A thru C. Since these color-coded variables are directly calculated by Excel, they do not appear as being part of the "change variables" in the Data/Solver to minimize the sum of squares. Only the black variable values in Column C are used as the "change variables."
Note on D1: Supply units for the calculated variables after the equation set has been solved. For known variables, units will automatically be provided when their values are followed with an end-of-line // comment that contains a "->" indicator in Column F. Whatever follows the last "->" will be treated as the units. For example, mfsm = 3444 // mass -> kg -> lbm the units "lbm" will automatically appear in Column D for variable "mfsm". To document the solution, select the File/Print command, then click Print Setup to type your name in the header.
Note on F1: Start at Row 3 in Column F, type the set of equations, one line per row. A line is either blank, contains an equation with possible comments included, or is solely a // comment. An equation must have a left-hand and right-hand side separated by an equals sign (=) or an assignment sign (<-), and at least one variable name must appear in the left-hand side. In an equation, a variable name must begin with a letter and can only be followed with letters, digits, and underscores. Variable names are case sensitive. Thus, "nft2" is not the same as "Nft2" or "nfT2". Use // ... to supply a comment to the end of a line. Use the code of /* … */ for comments contained within parts of a line. The equation set is limited to no more than 200 calculated variables. An equation can be carried over to the next row by typing a space followed by an underscore ( _) at the end of its line. After ignoring leading and trailing spaces in all carry-over rows, the combined content must contain less than 1000 characters. Note that all cells in Columns A thru E and G thru K are reserved for use by the "EZ Setup" utility. If you create any Excel formulas or text in these columns, they will be erased by "EZ Setup".
Note on G1: If you want to provide a "Mathematical Algorithm" instead of a "Mathematical Model", change Cell F1 to reflect your intentions. The general structure for a mathematical algorithm is as follows: Procedure: [ finds ] = fname [ givens ] assignments (<-) for equations with only one unknown one or more SOLVE, NSOLVE, and/or ITERATE constructs assignments (<-) for equations with only occurrence of an unknown equations giving values to variable names for known quantities. The "finds" are those calculated variables of interest, while the "givens" are those variables that satisfy the degrees of freedom. Note that a SOLVE, NSOLVE, or ITERATE construct cannot have another construct embedded within it. Assignments (<-) are equations algebraically rearranged to have an unknown on the left-hand side and only known and/or previously-calculated variables on the right-hand side. An ITERATE-UNTIL construct contains only assignments, while a SOLVE-END or NSOLVE-END constructs has only equations (=). The popup note on Cell F1 describes the proper syntax to write an equation (=) or an assignment (<-) statement.
Note on H1: Value of the left-hand side for each equation based on current values for the Excel-referenced variables contained within the Excel formula for that side.
Note on I1: Value of the right-hand side for each equation based on current values for the Excel-referenced variables contained within the Excel formula for that side. Type CTRL-SHIFT-D to decode the Excel formulas in Columns H and I. The decoded equations will contain variable names, and they will be placed in Column K.
Note on J1: Click button "EZ Setup" after typing the set of equations in Column F. When no syntax errors exist in the equation set and the degree of freedom is zero, you can proceed to the next paragraph. Select the Data/Solver menu command and click the button Solve, in order to minimize the sum of the squares to within a tolerance of <= 1e-8. Monitor the iteration progress in the lower left corner of the Excel window, as the Solver tries to find a minimum. If a minimum is not found, provide a realistic estimate for one, two, etc. of the black calculated variables. Start with one or two and then change more until a minimum is found.
Note on G2: Three constructs can be used in a mathematical algorithm to indicate the simultaneous solution of set of coupled equations, as follows: SOLVE vlist IN NSOLVE vlist IN ITERATE vname IN lhs = rhs lhs = rhs vname <- expr lhs = rhs lhs = rhs vname <- expr . . . . . . . . . lhs = rhs lhs = rhs fname <- expr END END UNTIL fname = 0 where "vlist" is a list of one or more variable names with commas separating multiple names, "vname" is a variable name for a calculated quantity, "lhs" is a left-hand-side arithmetic expression, "rhs" is a right-hand-side arithmetic expression, "expr" is an arithmetic expression, and "fname" is a variable name for the iteration function. This iteration function must appear as the last assignment (<-) statement in an ITERATE-UNTIL construct. Excel Solver code is not created for those equations that contain only one unknown and those equations that contain the only occurrence of an unknown. The former equations are directly solved by Excel at the beginning of a mathematical algorithm, while the latter equations are directly solved by Excel at the end. The equations between these two directly-solved cases must be solved using the Excel Solver.
Note on C21: A list of the function calls appearing in your set of equations. You are responsible for the correctness of these calls. That is, each function name must be supported by the Excel program, and each argument to that function must be appropriate. The general syntax for a function call is as follows: name( argument ) or name( argument1, argument2, ... ) or name() like Pi() for 3.14159265358979 Note that square brackets [ ... ] in a function call are interpreted as parentheses.
Note on C8: To have the names with their values and units for both the Calculated and Known Variables listed in alphabetical order, type CTRL-SHIFT-A.
Note on C3: To reset the initial estimates to 1.0 for non-formula calculated variables in Column C, type CTRL-SHIFT-I. In Columns A thru C, non-formula variables and their values are shown in black, while formula-based ones are displayed in dark red. To save temporarily the values of non-formula calculated variables from Column C into Column K, type CTRL-SHIFT-K. Use the Excel Copy/Paste command to transfer values back from Column K to Column C. To save permanently values of non-formula calculated variables from Column C, first type CTRL-SHIFT-K and then Copy/Paste the values from Column K to any column beyond Column K. If the number of black calculated variables is <= 40, then all "Calculated Variables" in Columns A to D are listed with a blank row appearing after every fourth variable. However, if the number is > 40, then all are listed with a blank row appearing after every eighth or twelfth variable. If you move the row contents of any black calculated variables under Columns A thru D to other row positions for the greater-than-40 case, you will need to input manually the "Changed Variable Cells" in the Data/Solver Parameters window before you select the "Solve" button. Note that this input is limited to 256 characters in length.
Note on J13: If no solution is found (sum > 1e-8), provide realistic estimates for one, two, etc. of the BLACK calculated variables in Column C. Start with one or two variables and then change more until a minimum is found. Select the Excel Data/Solver menu command to restart the Solver, add constraints on those BLACK variables with realistic estimates (like rho <= 0.9 and rho >= 0.7), and then click the "Solve" button. If the BLACK values for calculated variables range over different orders of magnitude, select the "Use Automatic Scaling" option under the "Options" button before clicking the "Solve" button.
Note on I17: If you have added, changed, and/or deleted any constraints through the "Solver Parameters" window and have not altered any equations in Column F, type CTRL-SHIFT-U to update the list below without having to do the "EZ Setup" again. Note that the "EZ Setup" utility does NOT retain any Solver constraints defined by you that are for dark-red calculated variables in Column A or that reference any Excel cells in other worksheets and workbooks.

## Tbp0.3
Variable |  | Value | Units | Mathematical Model | LHS | RHS | (LHS-RHS)^2
Problem 6.46 in Felder and Rousseau, Second Edition
|  | Calculated Variables |  | // Raoult's Law applied to Benzene-Styrene System | [6 empty] | EZ Setup
|  |  |  | // Fixed Pressure at 760 mm Hg and Mole Fraction of Benzene at 0.3 | [5 empty] | initial | Model
Lf | = | 1 | [5 empty] | Lf | = | 1 | 1
yBZ | = | 0.73426 |  | // Click the "EZ Setup" button to regenerate the Excel Solver formulation. |  |  |  | yBZ | = | 1 | 0.73426
xBZ | = | 0.3 |  | // Select Data/Solver/Solve with estimates of 1 to get T = 112.287384°C. |  |  |  | xBZ | = | 1 | 0.3
zST | = | 0.7 | [5 empty] | zST | = | 1 | 0.7
// Total and Two Component Material Balances
yST | = | 0.26574 |  | Vf + Lf = 1.0 | 1 | 1 | 3.6936e-20 | yST | = | 1 | 0.26574
xST | = | 0.7 | [5 empty] | xST | = | 1 | 0.7
kBZ | = | 2.4475 |  | zBZ = Vf * yBZ + Lf * xBZ | 0.3 | 0.3 | 1.4128e-20 | kBZ | = | 1 | 2.4475
kST | = | 0.37963 |  | zST = Vf * yST + Lf * xST | 0.7 | 0.7 | 6.5784e-21 | kST | = | 1 | 0.37963
PsatBZ | = | 1860.1186 |  | // Vapor-Liquid Equilibrium using Raoult's Law |  |  |  | PsatBZ | = | 1 | 1860.1186
PsatST | = | 288.5206 |  | yBZ = kBZ * xBZ | 0.73426 | 0.73426 | 1.0711e-21 | PsatST | = | 1 | 288.5206
T | = | 112.2874 |  | yST = kST * xST | 0.26574 | 0.26574 | 9.8613e-21 | T | = | 1 | 112.2874
xSum | = | 1 | [5 empty] | xSum | = | 1 | 1
|  |  |  | kBZ = PsatBZ / P | 2.4475 | 2.4475 | 3.6361e-20
ySum | = | 1 |  | kST = PsatST / P | 0.37963 | 0.37963 | 1.4412e-20 | ySum | = | 1 | 1
|  | Known Variables |  | // Antoine Equations for the Two Components, Table B.4, F&R, 3rd Ed. | [5 empty] | SOLVER constraints: all >= | none
// Pressure in mm Hg and Temperature in °C.
Vf | = | 0 |  | log10(PsatBZ) = 6.89272 - 1203.531/(T + 219.888) // 14.5 to 80.9°C | 3.2695 | 3.2695 | 8.6661e-22 |  |  |  | Knowns
zBZ | = | 0.3 |  | log10(PsatST) = 7.06623 - 1507.434/(T + 214.985) // 29.9 to 144.8°C | 2.4602 | 2.4602 | 8.7926e-22
P | = | 760 | mm Hg |  |  |  |  | Vf | = |  | 0
|  |  |  | // Two mixture equations for the liquid and vapor phases |  |  |  | zBZ | = |  | 0.3
|  |  |  | xSum = xBZ + xST | 1 | 1 | 1.9121e-22 | P | = |  | 760
|  |  |  | ySum = yBZ + yST | 1 | 1 | 1.7028e-20
|  |  |  | xSum - ySum = 0 | -7.3579e-12 | 0 | 5.4139e-23
// Given Information
Vf = 0.0
P = 760 // 1 atm -> mm Hg
zBZ = 0.30
|  |  |  | zST = 1.0 - zBZ | 0.7 | 0.7 | 4.0221e-21
[6 empty] | sum: | 1.4239e-19
Calculated Variable Constraints
none
Function Calls
Eq. Row 24: | log10( PsatBZ )
Eq. Row 25: | log10( PsatST )
Note on A1: black - calculated thru the Data/Solver menu command. dark red - calculated by Excel and NOT thru the Data/Solver command. blue - specified or known values or constants in the equation set.
Note on C1: Each black variable is initially set to 1.0, but a realistic estimate for one, two, etc. or all of them can be provided, before you activate the Data/Solver menu command. In a mathematical algorithm, dark red variables and their values may appear in Columns A thru C. Since these color-coded variables are directly calculated by Excel, they do not appear as being part of the "change variables" in the Data/Solver to minimize the sum of squares. Only the black variable values in Column C are used as the "change variables."
Note on D1: Supply units for the calculated variables after the equation set has been solved. For known variables, units will automatically be provided when their values are followed with an end-of-line // comment that contains a "->" indicator in Column F. Whatever follows the last "->" will be treated as the units. For example, mfsm = 3444 // mass -> kg -> lbm the units "lbm" will automatically appear in Column D for variable "mfsm". To document the solution, select the File/Print command, then click Print Setup to type your name in the header.
Note on F1: Start at Row 3 in Column F, type the set of equations, one line per row. A line is either blank, contains an equation with possible comments included, or is solely a // comment. An equation must have a left-hand and right-hand side separated by an equals sign (=) or an assignment sign (<-), and at least one variable name must appear in the left-hand side. In an equation, a variable name must begin with a letter and can only be followed with letters, digits, and underscores. Variable names are case sensitive. Thus, "nft2" is not the same as "Nft2" or "nfT2". Use // ... to supply a comment to the end of a line. Use the code of /* … */ for comments contained within parts of a line. The equation set is limited to no more than 200 calculated variables. An equation can be carried over to the next row by typing a space followed by an underscore ( _) at the end of its line. After ignoring leading and trailing spaces in all carry-over rows, the combined content must contain less than 1000 characters. Note that all cells in Columns A thru E and G thru K are reserved for use by the "EZ Setup" utility. If you create any Excel formulas or text in these columns, they will be erased by "EZ Setup".
Note on G1: If you want to provide a "Mathematical Algorithm" instead of a "Mathematical Model", change Cell F1 to reflect your intentions. The general structure for a mathematical algorithm is as follows: Procedure: [ finds ] = fname [ givens ] assignments (<-) for equations with only one unknown one or more SOLVE, NSOLVE, and/or ITERATE constructs assignments (<-) for equations with only occurrence of an unknown equations giving values to variable names for known quantities. The "finds" are those calculated variables of interest, while the "givens" are those variables that satisfy the degrees of freedom. Note that a SOLVE, NSOLVE, or ITERATE construct cannot have another construct embedded within it. Assignments (<-) are equations algebraically rearranged to have an unknown on the left-hand side and only known and/or previously-calculated variables on the right-hand side. An ITERATE-UNTIL construct contains only assignments, while a SOLVE-END or NSOLVE-END constructs has only equations (=). The popup note on Cell F1 describes the proper syntax to write an equation (=) or an assignment (<-) statement.
Note on H1: Value of the left-hand side for each equation based on current values for the Excel-referenced variables contained within the Excel formula for that side.
Note on I1: Value of the right-hand side for each equation based on current values for the Excel-referenced variables contained within the Excel formula for that side. Type CTRL-SHIFT-D to decode the Excel formulas in Columns H and I. The decoded equations will contain variable names, and they will be placed in Column K.
Note on G2: Three constructs can be used in a mathematical algorithm to indicate the simultaneous solution of set of coupled equations, as follows: SOLVE vlist IN NSOLVE vlist IN ITERATE vname IN lhs = rhs lhs = rhs vname <- expr lhs = rhs lhs = rhs vname <- expr . . . . . . . . . lhs = rhs lhs = rhs fname <- expr END END UNTIL fname = 0 where "vlist" is a list of one or more variable names with commas separating multiple names, "vname" is a variable name for a calculated quantity, "lhs" is a left-hand-side arithmetic expression, "rhs" is a right-hand-side arithmetic expression, "expr" is an arithmetic expression, and "fname" is a variable name for the iteration function. This iteration function must appear as the last assignment (<-) statement in an ITERATE-UNTIL construct. Excel Solver code is not created for those equations that contain only one unknown and those equations that contain the only occurrence of an unknown. The former equations are directly solved by Excel at the beginning of a mathematical algorithm, while the latter equations are directly solved by Excel at the end. The equations between these two directly-solved cases must be solved using the Excel Solver.
Note on J1: Click button "EZ Setup" after typing the set of equations in Column F. When no syntax errors exist in the equation set and the degree of freedom is zero, you can proceed to the next paragraph. Select the Data/Solver menu command and click the button Solve, in order to minimize the sum of the squares to within a tolerance of <= 1e-8. Monitor the iteration progress in the lower left corner of the Excel window, as the Solver tries to find a minimum. If a minimum is not found, provide a realistic estimate for one, two, etc. of the black calculated variables. Start with one or two and then change more until a minimum is found.
Note on C46: A list of the function calls appearing in your set of equations. You are responsible for the correctness of these calls. That is, each function name must be supported by the Excel program, and each argument to that function must be appropriate. The general syntax for a function call is as follows: name( argument ) or name( argument1, argument2, ... ) or name() like Pi() for 3.14159265358979 Note that square brackets [ ... ] in a function call are interpreted as parentheses.
Note on C22: To have the names with their values and units for both the Calculated and Known Variables listed in alphabetical order, type CTRL-SHIFT-A.
Note on C3: To reset the initial estimates to 1.0 for non-formula calculated variables in Column C, type CTRL-SHIFT-I. In Columns A thru C, non-formula variables and their values are shown in black, while formula-based ones are displayed in dark red. To save temporarily the values of non-formula calculated variables from Column C into Column K, type CTRL-SHIFT-K. Use the Excel Copy/Paste command to transfer values back from Column K to Column C. To save permanently values of non-formula calculated variables from Column C, first type CTRL-SHIFT-K and then Copy/Paste the values from Column K to any column beyond Column K. If the number of black calculated variables is <= 40, then all "Calculated Variables" in Columns A to D are listed with a blank row appearing after every fourth variable. However, if the number is > 40, then all are listed with a blank row appearing after every eighth or twelfth variable. If you move the row contents of any black calculated variables under Columns A thru D to other row positions for the greater-than-40 case, you will need to input manually the "Changed Variable Cells" in the Data/Solver Parameters window before you select the "Solve" button. Note that this input is limited to 256 characters in length.
Note on J38: If no solution is found (sum > 1e-8), provide realistic estimates for one, two, etc. of the BLACK calculated variables in Column C. Start with one or two variables and then change more until a minimum is found. Select the Excel Data/Solver menu command to restart the Solver, add constraints on those BLACK variables with realistic estimates (like rho <= 0.9 and rho >= 0.7), and then click the "Solve" button. If the BLACK values for calculated variables range over different orders of magnitude, select the "Use Automatic Scaling" option under the "Options" button before clicking the "Solve" button.
Note on I42: If you have added, changed, and/or deleted any constraints through the "Solver Parameters" window and have not altered any equations in Column F, type CTRL-SHIFT-U to update the list below without having to do the "EZ Setup" again. Note that the "EZ Setup" utility does NOT retain any Solver constraints defined by you that are for dark-red calculated variables in Column A or that reference any Excel cells in other worksheets and workbooks.

## Tbp0.735
Variable |  | Value | Units | Mathematical Model | LHS | RHS | (LHS-RHS)^2
Problem 6.46 in Felder and Rousseau, Second Edition
|  | Calculated Variables |  | // Raoult's Law applied to Benzene-Styrene System | [6 empty] | EZ Setup
|  |  |  | // Fixed Pressure at 760 mm Hg and Mole Fraction of Benzene at 0.735 | [5 empty] | initial | Model
Lf | = | 1 | [5 empty] | Lf | = | 1 | 1
yBZ | = | 0.95557 |  | // Click the "EZ Setup" button to regenerate the Excel Solver formulation. |  |  |  | yBZ | = | 1 | 0.95557
xBZ | = | 0.735 |  | // Select Data/Solver/Solve with estimates of 1 to get T = 88.8734337°C. |  |  |  | xBZ | = | 1 | 0.735
zST | = | 0.265 | [5 empty] | zST | = | 1 | 0.265
// Total and Two Component Material Balances
yST | = | 0.044431 |  | Vf + Lf = 1.0 | 1 | 1 | 1.0725e-19 | yST | = | 1 | 0.044431
xST | = | 0.265 | [5 empty] | xST | = | 1 | 0.265
kBZ | = | 1.3001 |  | zBZ = Vf * yBZ + Lf * xBZ | 0.735 | 0.735 | 2.6527e-20 | kBZ | = | 1 | 1.3001
kST | = | 0.16766 |  | zST = Vf * yST + Lf * xST | 0.265 | 0.265 | 5.1246e-19 | kST | = | 1 | 0.16766
PsatBZ | = | 988.0712 |  | // Vapor-Liquid Equilibrium using Raoult's Law |  |  |  | PsatBZ | = | 1 | 988.0712
PsatST | = | 127.4252 |  | yBZ = kBZ * xBZ | 0.95557 | 0.95557 | 5.0556e-19 | PsatST | = | 1 | 127.4252
T | = | 88.8734 |  | yST = kST * xST | 0.044431 | 0.044431 | 1.2346e-18 | T | = | 1 | 88.8734
xSum | = | 1 | [5 empty] | xSum | = | 1 | 1
|  |  |  | kBZ = PsatBZ / P | 1.3001 | 1.3001 | 4.5318e-20
ySum | = | 1 |  | kST = PsatST / P | 0.16766 | 0.16766 | 3.6814e-18 | ySum | = | 1 | 1
|  | Known Variables |  | // Antoine Equations for the Two Components, Table B.4, F&R, 3rd Ed. | [5 empty] | SOLVER constraints: all >= | none
// Pressure in mm Hg and Temperature in °C.
Vf | = | 0 |  | log10(PsatBZ) = 6.89272 - 1203.531/(T + 219.888) // 14.5 to 80.9°C | 2.9948 | 2.9948 | 1.2824e-18 |  |  |  | Knowns
zBZ | = | 0.735 |  | log10(PsatST) = 7.06623 - 1507.434/(T + 214.985) // 29.9 to 144.8°C | 2.1053 | 2.1053 | 4.4136e-19
P | = | 760 | mm Hg |  |  |  |  | Vf | = |  | 0
|  |  |  | // Two mixture equations for the liquid and vapor phases |  |  |  | zBZ | = |  | 0.735
|  |  |  | xSum = xBZ + xST | 1 | 1 | 5.078e-19 | P | = |  | 760
|  |  |  | ySum = yBZ + yST | 1 | 1 | 6.3097e-19 | zBZ | = |  | 0.735
|  |  |  | xSum - ySum = 0 | -1.3881e-09 | 0 | 1.9269e-18 | P | = |  | 760
// Given Information
Vf = 0.0
P = 760 // 1 atm -> mm Hg
zBZ = 0.735
|  |  |  | zST = 1.0 - zBZ | 0.265 | 0.265 | 3.3317e-19
[6 empty] | sum: | 1.1236e-17
Calculated Variable Constraints
none
Function Calls
Eq. Row 24: | log10( PsatBZ )
Eq. Row 25: | log10( PsatST )
Note on A1: black - calculated thru the Data/Solver menu command. dark red - calculated by Excel and NOT thru the Data/Solver command. blue - specified or known values or constants in the equation set.
Note on C1: Each black variable is initially set to 1.0, but a realistic estimate for one, two, etc. or all of them can be provided, before you activate the Data/Solver menu command. In a mathematical algorithm, dark red variables and their values may appear in Columns A thru C. Since these color-coded variables are directly calculated by Excel, they do not appear as being part of the "change variables" in the Data/Solver to minimize the sum of squares. Only the black variable values in Column C are used as the "change variables."
Note on D1: Supply units for the calculated variables after the equation set has been solved. For known variables, units will automatically be provided when their values are followed with an end-of-line // comment that contains a "->" indicator in Column F. Whatever follows the last "->" will be treated as the units. For example, mfsm = 3444 // mass -> kg -> lbm the units "lbm" will automatically appear in Column D for variable "mfsm". To document the solution, select the File/Print command, then click Print Setup to type your name in the header.
Note on F1: Start at Row 3 in Column F, type the set of equations, one line per row. A line is either blank, contains an equation with possible comments included, or is solely a // comment. An equation must have a left-hand and right-hand side separated by an equals sign (=) or an assignment sign (<-), and at least one variable name must appear in the left-hand side. In an equation, a variable name must begin with a letter and can only be followed with letters, digits, and underscores. Variable names are case sensitive. Thus, "nft2" is not the same as "Nft2" or "nfT2". Use // ... to supply a comment to the end of a line. Use the code of /* … */ for comments contained within parts of a line. The equation set is limited to no more than 200 calculated variables. An equation can be carried over to the next row by typing a space followed by an underscore ( _) at the end of its line. After ignoring leading and trailing spaces in all carry-over rows, the combined content must contain less than 1000 characters. Note that all cells in Columns A thru E and G thru K are reserved for use by the "EZ Setup" utility. If you create any Excel formulas or text in these columns, they will be erased by "EZ Setup".
Note on G1: If you want to provide a "Mathematical Algorithm" instead of a "Mathematical Model", change Cell F1 to reflect your intentions. The general structure for a mathematical algorithm is as follows: Procedure: [ finds ] = fname [ givens ] assignments (<-) for equations with only one unknown one or more SOLVE, NSOLVE, and/or ITERATE constructs assignments (<-) for equations with only occurrence of an unknown equations giving values to variable names for known quantities. The "finds" are those calculated variables of interest, while the "givens" are those variables that satisfy the degrees of freedom. Note that a SOLVE, NSOLVE, or ITERATE construct cannot have another construct embedded within it. Assignments (<-) are equations algebraically rearranged to have an unknown on the left-hand side and only known and/or previously-calculated variables on the right-hand side. An ITERATE-UNTIL construct contains only assignments, while a SOLVE-END or NSOLVE-END constructs has only equations (=). The popup note on Cell F1 describes the proper syntax to write an equation (=) or an assignment (<-) statement.
Note on H1: Value of the left-hand side for each equation based on current values for the Excel-referenced variables contained within the Excel formula for that side.
Note on I1: Value of the right-hand side for each equation based on current values for the Excel-referenced variables contained within the Excel formula for that side. Type CTRL-SHIFT-D to decode the Excel formulas in Columns H and I. The decoded equations will contain variable names, and they will be placed in Column K.
Note on J1: Click button "EZ Setup" after typing the set of equations in Column F. When no syntax errors exist in the equation set and the degree of freedom is zero, you can proceed to the next paragraph. Select the Data/Solver menu command and click the button Solve, in order to minimize the sum of the squares to within a tolerance of <= 1e-8. Monitor the iteration progress in the lower left corner of the Excel window, as the Solver tries to find a minimum. If a minimum is not found, provide a realistic estimate for one, two, etc. of the black calculated variables. Start with one or two and then change more until a minimum is found.
Note on G2: Three constructs can be used in a mathematical algorithm to indicate the simultaneous solution of set of coupled equations, as follows: SOLVE vlist IN NSOLVE vlist IN ITERATE vname IN lhs = rhs lhs = rhs vname <- expr lhs = rhs lhs = rhs vname <- expr . . . . . . . . . lhs = rhs lhs = rhs fname <- expr END END UNTIL fname = 0 where "vlist" is a list of one or more variable names with commas separating multiple names, "vname" is a variable name for a calculated quantity, "lhs" is a left-hand-side arithmetic expression, "rhs" is a right-hand-side arithmetic expression, "expr" is an arithmetic expression, and "fname" is a variable name for the iteration function. This iteration function must appear as the last assignment (<-) statement in an ITERATE-UNTIL construct. Excel Solver code is not created for those equations that contain only one unknown and those equations that contain the only occurrence of an unknown. The former equations are directly solved by Excel at the beginning of a mathematical algorithm, while the latter equations are directly solved by Excel at the end. The equations between these two directly-solved cases must be solved using the Excel Solver.
Note on C46: A list of the function calls appearing in your set of equations. You are responsible for the correctness of these calls. That is, each function name must be supported by the Excel program, and each argument to that function must be appropriate. The general syntax for a function call is as follows: name( argument ) or name( argument1, argument2, ... ) or name() like Pi() for 3.14159265358979 Note that square brackets [ ... ] in a function call are interpreted as parentheses.
Note on C22: To have the names with their values and units for both the Calculated and Known Variables listed in alphabetical order, type CTRL-SHIFT-A.
Note on C3: To reset the initial estimates to 1.0 for non-formula calculated variables in Column C, type CTRL-SHIFT-I. In Columns A thru C, non-formula variables and their values are shown in black, while formula-based ones are displayed in dark red. To save temporarily the values of non-formula calculated variables from Column C into Column K, type CTRL-SHIFT-K. Use the Excel Copy/Paste command to transfer values back from Column K to Column C. To save permanently values of non-formula calculated variables from Column C, first type CTRL-SHIFT-K and then Copy/Paste the values from Column K to any column beyond Column K. If the number of black calculated variables is <= 40, then all "Calculated Variables" in Columns A to D are listed with a blank row appearing after every fourth variable. However, if the number is > 40, then all are listed with a blank row appearing after every eighth or twelfth variable. If you move the row contents of any black calculated variables under Columns A thru D to other row positions for the greater-than-40 case, you will need to input manually the "Changed Variable Cells" in the Data/Solver Parameters window before you select the "Solve" button. Note that this input is limited to 256 characters in length.
Note on J38: If no solution is found (sum > 1e-8), provide realistic estimates for one, two, etc. of the BLACK calculated variables in Column C. Start with one or two variables and then change more until a minimum is found. Select the Excel Data/Solver menu command to restart the Solver, add constraints on those BLACK variables with realistic estimates (like rho <= 0.9 and rho >= 0.7), and then click the "Solve" button. If the BLACK values for calculated variables range over different orders of magnitude, select the "Use Automatic Scaling" option under the "Options" button before clicking the "Solve" button.
Note on I42: If you have added, changed, and/or deleted any constraints through the "Solver Parameters" window and have not altered any equations in Column F, type CTRL-SHIFT-U to update the list below without having to do the "EZ Setup" again. Note that the "EZ Setup" utility does NOT retain any Solver constraints defined by you that are for dark-red calculated variables in Column A or that reference any Excel cells in other worksheets and workbooks.

## Pbp0.01
Variable |  | Value | Units | Mathematical Model | LHS | RHS | (LHS-RHS)^2
Problem 6.46 in Felder and Rousseau, Second Edition
|  | Calculated Variables |  | // Raoult's Law applied to Benzene-Styrene System | [6 empty] | EZ Setup
|  |  |  | // Fixed Temperature at 150 °C and Mole Fraction of Benzene at 0.01 | [5 empty] | initial | Model
Lf | = | 1 | [5 empty] | Lf | = | 1 | 1
yBZ | = | 0.048487 |  | // Click the "EZ Setup" button to regenerate the Excel Solver formulation. |  |  |  | yBZ | = | 1 | 0.048487
xBZ | = | 0.01 |  | // Select Data/Solver/Solve with estimates of 1 to get P = 863.185437 mm Hg. |  |  |  | xBZ | = | 1 | 0.01
zST | = | 0.99 | [5 empty] | zST | = | 1 | 0.99
// Total and Two Component Material Balances
yST | = | 0.95151 |  | Vf + Lf = 1.0 | 1 | 1 | 4.4308e-23 | yST | = | 1 | 0.95151
xST | = | 0.99 | [5 empty] | xST | = | 1 | 0.99
kBZ | = | 4.8487 |  | zBZ = Vf * yBZ + Lf * xBZ | 0.01 | 0.01 | 6.8233e-22 | kBZ | = | 1 | 4.8487
kST | = | 0.96112 |  | zST = Vf * yST + Lf * xST | 0.99 | 0.99 | 8.3452e-24 | kST | = | 1 | 0.96112
PsatBZ | = | 4354.6032 |  | // Vapor-Liquid Equilibrium using Raoult's Law |  |  |  | PsatBZ | = | 1 | 4354.6032
P | = | 898.0996 |  | yBZ = kBZ * xBZ | 0.048487 | 0.048487 | 1.2511e-21 | P | = | 1 | 898.0996
PsatST | = | 863.1854 |  | yST = kST * xST | 0.95151 | 0.95151 | 6.5902e-21 | PsatST | = | 1 | 863.1854
xSum | = | 1 | [5 empty] | xSum | = | 1 | 1
|  |  |  | kBZ = PsatBZ / P | 4.8487 | 4.8487 | 7.6078e-21
ySum | = | 1 |  | kST = PsatST / P | 0.96112 | 0.96112 | 8.2807e-20 | ySum | = | 1 | 1
|  | Known Variables |  | // Antoine Equations for the Two Components, Table B.4, F&R, 3rd Ed. | [5 empty] | SOLVER constraints: all >= | none
// Pressure in mm Hg and Temperature in °C.
Vf | = | 0 |  | log10(PsatBZ) = 6.89272 - 1203.531/(T + 219.888) // 14.5 to 80.9°C | 3.6389 | 3.6389 | 1.0598e-20 |  |  |  | Knowns
zBZ | = | 0.01 |  | log10(PsatST) = 7.06623 - 1507.434/(T + 214.985) // 29.9 to 144.8°C | 2.9361 | 2.9361 | 2.5991e-25
T | = | 150 | °C |  |  |  |  | Vf | = |  | 0
|  |  |  | // Two mixture equations for the liquid and vapor phases |  |  |  | zBZ | = |  | 0.01
|  |  |  | xSum = xBZ + xST | 1 | 1 | 1.3307e-20 | T | = |  | 150
|  |  |  | ySum = yBZ + yST | 1 | 1 | 8.0762e-21
|  |  |  | xSum - ySum = 0 | 1.0116e-10 | 0 | 1.0233e-20
// Given Information
Vf = 0.0
T = 150 // units -> °C
zBZ = 0.01
|  |  |  | zST = 1.0 - zBZ | 0.99 | 0.99 | 4.5679e-22
[6 empty] | sum: | 1.4166e-19
Calculated Variable Constraints
none
Function Calls
Eq. Row 24: | log10( PsatBZ )
Eq. Row 25: | log10( PsatST )
Note on A1: black - calculated thru the Data/Solver menu command. dark red - calculated by Excel and NOT thru the Data/Solver command. blue - specified or known values or constants in the equation set.
Note on C1: Each black variable is initially set to 1.0, but a realistic estimate for one, two, etc. or all of them can be provided, before you activate the Data/Solver menu command. In a mathematical algorithm, dark red variables and their values may appear in Columns A thru C. Since these color-coded variables are directly calculated by Excel, they do not appear as being part of the "change variables" in the Data/Solver to minimize the sum of squares. Only the black variable values in Column C are used as the "change variables."
Note on D1: Supply units for the calculated variables after the equation set has been solved. For known variables, units will automatically be provided when their values are followed with an end-of-line // comment that contains a "->" indicator in Column F. Whatever follows the last "->" will be treated as the units. For example, mfsm = 3444 // mass -> kg -> lbm the units "lbm" will automatically appear in Column D for variable "mfsm". To document the solution, select the File/Print command, then click Print Setup to type your name in the header.
Note on F1: Start at Row 3 in Column F, type the set of equations, one line per row. A line is either blank, contains an equation with possible comments included, or is solely a // comment. An equation must have a left-hand and right-hand side separated by an equals sign (=) or an assignment sign (<-), and at least one variable name must appear in the left-hand side. In an equation, a variable name must begin with a letter and can only be followed with letters, digits, and underscores. Variable names are case sensitive. Thus, "nft2" is not the same as "Nft2" or "nfT2". Use // ... to supply a comment to the end of a line. Use the code of /* … */ for comments contained within parts of a line. The equation set is limited to no more than 200 calculated variables. An equation can be carried over to the next row by typing a space followed by an underscore ( _) at the end of its line. After ignoring leading and trailing spaces in all carry-over rows, the combined content must contain less than 1000 characters. Note that all cells in Columns A thru E and G thru K are reserved for use by the "EZ Setup" utility. If you create any Excel formulas or text in these columns, they will be erased by "EZ Setup".
Note on G1: If you want to provide a "Mathematical Algorithm" instead of a "Mathematical Model", change Cell F1 to reflect your intentions. The general structure for a mathematical algorithm is as follows: Procedure: [ finds ] = fname [ givens ] assignments (<-) for equations with only one unknown one or more SOLVE, NSOLVE, and/or ITERATE constructs assignments (<-) for equations with only occurrence of an unknown equations giving values to variable names for known quantities. The "finds" are those calculated variables of interest, while the "givens" are those variables that satisfy the degrees of freedom. Note that a SOLVE, NSOLVE, or ITERATE construct cannot have another construct embedded within it. Assignments (<-) are equations algebraically rearranged to have an unknown on the left-hand side and only known and/or previously-calculated variables on the right-hand side. An ITERATE-UNTIL construct contains only assignments, while a SOLVE-END or NSOLVE-END constructs has only equations (=). The popup note on Cell F1 describes the proper syntax to write an equation (=) or an assignment (<-) statement.
Note on H1: Value of the left-hand side for each equation based on current values for the Excel-referenced variables contained within the Excel formula for that side.
Note on I1: Value of the right-hand side for each equation based on current values for the Excel-referenced variables contained within the Excel formula for that side. Type CTRL-SHIFT-D to decode the Excel formulas in Columns H and I. The decoded equations will contain variable names, and they will be placed in Column K.
Note on J1: Click button "EZ Setup" after typing the set of equations in Column F. When no syntax errors exist in the equation set and the degree of freedom is zero, you can proceed to the next paragraph. Select the Data/Solver menu command and click the button Solve, in order to minimize the sum of the squares to within a tolerance of <= 1e-8. Monitor the iteration progress in the lower left corner of the Excel window, as the Solver tries to find a minimum. If a minimum is not found, provide a realistic estimate for one, two, etc. of the black calculated variables. Start with one or two and then change more until a minimum is found.
Note on G2: Three constructs can be used in a mathematical algorithm to indicate the simultaneous solution of set of coupled equations, as follows: SOLVE vlist IN NSOLVE vlist IN ITERATE vname IN lhs = rhs lhs = rhs vname <- expr lhs = rhs lhs = rhs vname <- expr . . . . . . . . . lhs = rhs lhs = rhs fname <- expr END END UNTIL fname = 0 where "vlist" is a list of one or more variable names with commas separating multiple names, "vname" is a variable name for a calculated quantity, "lhs" is a left-hand-side arithmetic expression, "rhs" is a right-hand-side arithmetic expression, "expr" is an arithmetic expression, and "fname" is a variable name for the iteration function. This iteration function must appear as the last assignment (<-) statement in an ITERATE-UNTIL construct. Excel Solver code is not created for those equations that contain only one unknown and those equations that contain the only occurrence of an unknown. The former equations are directly solved by Excel at the beginning of a mathematical algorithm, while the latter equations are directly solved by Excel at the end. The equations between these two directly-solved cases must be solved using the Excel Solver.
Note on C46: A list of the function calls appearing in your set of equations. You are responsible for the correctness of these calls. That is, each function name must be supported by the Excel program, and each argument to that function must be appropriate. The general syntax for a function call is as follows: name( argument ) or name( argument1, argument2, ... ) or name() like Pi() for 3.14159265358979 Note that square brackets [ ... ] in a function call are interpreted as parentheses.
Note on C22: To have the names with their values and units for both the Calculated and Known Variables listed in alphabetical order, type CTRL-SHIFT-A.
Note on C3: To reset the initial estimates to 1.0 for non-formula calculated variables in Column C, type CTRL-SHIFT-I. In Columns A thru C, non-formula variables and their values are shown in black, while formula-based ones are displayed in dark red. To save temporarily the values of non-formula calculated variables from Column C into Column K, type CTRL-SHIFT-K. Use the Excel Copy/Paste command to transfer values back from Column K to Column C. To save permanently values of non-formula calculated variables from Column C, first type CTRL-SHIFT-K and then Copy/Paste the values from Column K to any column beyond Column K. If the number of black calculated variables is <= 40, then all "Calculated Variables" in Columns A to D are listed with a blank row appearing after every fourth variable. However, if the number is > 40, then all are listed with a blank row appearing after every eighth or twelfth variable. If you move the row contents of any black calculated variables under Columns A thru D to other row positions for the greater-than-40 case, you will need to input manually the "Changed Variable Cells" in the Data/Solver Parameters window before you select the "Solve" button. Note that this input is limited to 256 characters in length.
Note on J38: If no solution is found (sum > 1e-8), provide realistic estimates for one, two, etc. of the BLACK calculated variables in Column C. Start with one or two variables and then change more until a minimum is found. Select the Excel Data/Solver menu command to restart the Solver, add constraints on those BLACK variables with realistic estimates (like rho <= 0.9 and rho >= 0.7), and then click the "Solve" button. If the BLACK values for calculated variables range over different orders of magnitude, select the "Use Automatic Scaling" option under the "Options" button before clicking the "Solve" button.
Note on I42: If you have added, changed, and/or deleted any constraints through the "Solver Parameters" window and have not altered any equations in Column F, type CTRL-SHIFT-U to update the list below without having to do the "EZ Setup" again. Note that the "EZ Setup" utility does NOT retain any Solver constraints defined by you that are for dark-red calculated variables in Column A or that reference any Excel cells in other worksheets and workbooks.

## Tbp.3_STS (hidden)
1
$C$22
1
0
1
0.05
$C$17,$C$6
zBZ

## Pbp.01_STS (hidden)
1
$C$22
1
0
1
0.05
$C$16,$C$6
zBZ

## TXY
Data in Columns B and C were copied from Worksheet "STS_1", which was generated using the SolverTable Add-In.
zBZ | Tbp | Tdp
0 | 145.1784 | 145.1784
0.02 | 142.1309 | 144.5706
0.04 | 139.2443 | 143.9537
0.06 | 136.508 | 143.3274
0.08 | 133.912 | 142.6914
0.1 | 131.4467 | 142.0454
0.12 | 129.1031 | 141.389
0.14 | 126.8728 | 140.7218
0.16 | 124.748 | 140.0433
0.18 | 122.7215 | 139.3532
0.2 | 120.7867 | 138.6509
0.22 | 118.9373 | 137.9361
0.24 | 117.1677 | 137.2081
0.26 | 115.4727 | 136.4664
0.28 | 113.8474 | 135.7104
0.3 | 112.2874 | 134.9394
0.32 | 110.7885 | 134.1528
0.34 | 109.3471 | 133.3498
0.36 | 107.9596 | 132.5296
0.38 | 106.6228 | 131.6913
0.4 | 105.3337 | 130.8341
0.42 | 104.0896 | 129.9569
0.44 | 102.8879 | 129.0587
0.46 | 101.7263 | 128.1382
0.48 | 100.6025 | 127.1941
0.5 | 99.5146 | 126.225
0.52 | 98.4607 | 125.2295
0.54 | 97.439 | 124.2056
0.56 | 96.4479 | 123.1516
0.58 | 95.4858 | 122.0654
0.6 | 94.5513 | 120.9446
0.62 | 93.6432 | 119.7866
0.64 | 92.76 | 118.5885
0.66 | 91.9008 | 117.3469
0.68 | 91.0643 | 116.0581
0.7 | 90.2496 | 114.7177
0.72 | 89.4557 | 113.3208
0.74 | 88.6818 | 111.8617
0.76 | 87.9268 | 110.3335
0.78 | 87.1901 | 108.7285
0.8 | 86.4709 | 107.037
0.82 | 85.7685 | 105.2476
0.84 | 85.0822 | 103.3464
0.86 | 84.4113 | 101.3157
0.88 | 83.7553 | 99.1333
0.9 | 83.1136 | 96.7704
0.92 | 82.4857 | 94.1883
0.94 | 81.871 | 91.3333
0.96 | 81.2691 | 88.1277
0.98 | 80.6795 | 84.4513
1 | 80.1018 | 80.1018
Note on B5: Solver converged in probability to a global solution.
Note on B6: Solver converged in probability to a global solution.
Note on B7: Solver converged in probability to a global solution.
Note on B8: Solver converged in probability to a global solution.
Note on B9: Solver converged in probability to a global solution.
Note on B10: Solver converged in probability to a global solution.
Note on B11: Solver converged in probability to a global solution.
Note on B12: Solver converged in probability to a global solution.
Note on B13: Solver converged in probability to a global solution.
Note on B14: Solver converged in probability to a global solution.
Note on B15: Solver converged in probability to a global solution.
Note on B16: Solver converged in probability to a global solution.
Note on B17: Solver converged in probability to a global solution.
Note on B18: Solver converged in probability to a global solution.
Note on B19: Solver converged in probability to a global solution.
Note on B20: Solver converged in probability to a global solution.
Note on B21: Solver converged in probability to a global solution.
Note on B22: Solver converged in probability to a global solution.
Note on B23: Solver converged in probability to a global solution.
Note on B24: Solver converged in probability to a global solution.
Note on B25: Solver converged in probability to a global solution.
Note on B26: Solver converged in probability to a global solution.
Note on B27: Solver converged in probability to a global solution.
Note on B28: Solver converged in probability to a global solution.
Note on B29: Solver converged in probability to a global solution.
Note on B30: Solver converged in probability to a global solution.
Note on B31: Solver converged in probability to a global solution.
Note on B32: Solver converged in probability to a global solution.
Note on B33: Solver converged in probability to a global solution.
Note on B34: Solver converged in probability to a global solution.
Note on B35: Solver converged in probability to a global solution.
Note on B36: Solver converged in probability to a global solution.
Note on B37: Solver converged in probability to a global solution.
Note on B38: Solver converged in probability to a global solution.
Note on B39: Solver converged in probability to a global solution.
Note on B40: Solver converged in probability to a global solution.
Note on B41: Solver converged in probability to a global solution.
Note on B42: Solver converged in probability to a global solution.
Note on B43: Solver converged in probability to a global solution.
Note on B44: Solver converged in probability to a global solution.
Note on B45: Solver converged in probability to a global solution.
Note on B46: Solver converged in probability to a global solution.
Note on B47: Solver converged in probability to a global solution.
Note on B48: Solver converged in probability to a global solution.
Note on B49: Solver converged in probability to a global solution.
Note on B50: Solver converged in probability to a global solution.
Note on B51: Solver converged in probability to a global solution.
Note on B52: Solver converged in probability to a global solution.
Note on B53: Solver converged in probability to a global solution.
Note on B54: Solver converged in probability to a global solution.
Note on B55: Solver converged in probability to a global solution.

## T-alg
Variable |  | Value | Units | Mathematical Algorithm | LHS | RHS | (LHS-RHS)^2
|  | Calculated Variables |  | // Raoult's Law applied to Benzene-Styrene System
// System Pressure at 760 mm Hg
zST | = | 0.7
Tbp | = | 112.2874 | °C | Procedure: [ Tbp, Tdp ] = vleT[ P, zBZ ]
Tdp | = | 1 | °C
|  |  |  | zST <- 1.0 - zBZ | 0.7 | 0.7
Known Variables
// Vapor-Liquid Equilibrium (vle) Excel Function for Temperature
P | = | 760 | mm Hg
zBZ | = | 0.3 |  | Tbp <- vleT2("T", P, 0.0, zBZ, zST, A1,B1,C1, A2,B2,C2) // units -> °C | 112.2874 | 112.2874
A1 | = | 6.8927 |  | Tdp <- vleT2("T", P, 1.0, zBZ, zST, A1,B1,C1, A2,B2,C2) // units -> °C | 1 | 134.9394 | 17939.7587
B1 | = | 1203.531
|  |  |  | // Click here to learn how to use the various "vle" functions. |  | sum: | 17939.7587
C1 | = | 219.888
A2 | = | 7.0662 |  | // Given Information
B2 | = | 1507.434
C2 | = | 214.985 |  | P = 760 // system pressure -> mm Hg |  | Calculated Variable Constraints
zBZ = 0.30
none
// Antoine Constants for Benzene, the first component, range 14.5 to 80.9°C
A1 = 6.89272
B1 = 1203.531
C1 = 219.888
// Antoine Constants for Styrene, the second component, range 29.9 to 144.8°C
A2 = 7.06623
B2 = 1507.434
C2 = 214.985
Function Calls
Eq. Row 12: | vleT2( "T" , P , 0.0 , zBZ , zST , A1 , B1 , C1 , A2 , B2 , C2 )
Eq. Row 13: | vleT2( "T" , P , 1.0 , zBZ , zST , A1 , B1 , C1 , A2 , B2 , C2 )
Note on A1: black - calculated thru the Data/Solver menu command. dark red - calculated by Excel and NOT thru the Data/Solver command. blue - specified or known values or constants in the equation set.
Note on C1: Each black variable is initially set to 1.0, but a realistic estimate for one, two, etc. or all of them can be provided, before you activate the Data/Solver menu command. In a mathematical algorithm, dark red variables and their values may appear in Columns A thru C. Since these color-coded variables are directly calculated by Excel, they do not appear as being part of the "change variables" in the Data/Solver to minimize the sum of squares. Only the black variable values in Column C are used as the "change variables."
Note on D1: Supply units for the calculated variables after the equation set has been solved. For known variables, units will automatically be provided when their values are followed with an end-of-line // comment that contains a "->" indicator in Column F. Whatever follows the last "->" will be treated as the units. For example, mfsm = 3444 // mass -> kg -> lbm the units "lbm" will automatically appear in Column D for variable "mfsm". To document the solution, select the File/Print command, then click Print Setup to type your name in the header.
Note on F1: Start at Row 3 in Column F, type the set of equations, one line per row. A line is either blank, contains an equation with possible comments included, or is solely a // comment. An equation must have a left-hand and right-hand side separated by an equals sign (=) or an assignment sign (<-), and at least one variable name must appear in the left-hand side. In an equation, a variable name must begin with a letter and can only be followed with letters, digits, and underscores. Variable names are case sensitive. Thus, "nft2" is not the same as "Nft2" or "nfT2". Use // ... to supply a comment to the end of a line. Use the code of /* … */ for comments contained within parts of a line. The equation set is limited to no more than 200 calculated variables. An equation can be carried over to the next row by typing a space followed by an underscore ( _) at the end of its line. After ignoring leading and trailing spaces in all carry-over rows, the combined content must contain less than 1000 characters. Note that all cells in Columns A thru E and G thru K are reserved for use by the "EZ Setup" utility. If you create any Excel formulas or text in these columns, they will be erased by "EZ Setup".
Note on G1: If you want to provide a "Mathematical Algorithm" instead of a "Mathematical Model", change Cell F1 to reflect your intentions. The general structure for a mathematical algorithm is as follows: Procedure: [ finds ] = fname [ givens ] assignments (<-) for equations with only one unknown one or more SOLVE, NSOLVE, and/or ITERATE constructs assignments (<-) for equations with only occurrence of an unknown equations giving values to variable names for known quantities. The "finds" are those calculated variables of interest, while the "givens" are those variables that satisfy the degrees of freedom. Note that a SOLVE, NSOLVE, or ITERATE construct cannot have another construct embedded within it. Assignments (<-) are equations algebraically rearranged to have an unknown on the left-hand side and only known and/or previously-calculated variables on the right-hand side. An ITERATE-UNTIL construct contains only assignments, while a SOLVE-END or NSOLVE-END constructs has only equations (=). The popup note on Cell F1 describes the proper syntax to write an equation (=) or an assignment (<-) statement.
Note on H1: Value of the left-hand side for each equation based on current values for the Excel-referenced variables contained within the Excel formula for that side.
Note on I1: Value of the right-hand side for each equation based on current values for the Excel-referenced variables contained within the Excel formula for that side. Type CTRL-SHIFT-D to decode the Excel formulas in Columns H and I. The decoded equations will contain variable names, and they will be placed in Column K.
Note on J1: Click button "EZ Setup" after typing the set of equations in Column F. When no syntax errors exist in the equation set and the degree of freedom is zero, you can proceed to the next paragraph. Select the Data/Solver menu command and click the button Solve, in order to minimize the sum of the squares to within a tolerance of <= 1e-8. Monitor the iteration progress in the lower left corner of the Excel window, as the Solver tries to find a minimum. If a minimum is not found, provide a realistic estimate for one, two, etc. of the black calculated variables. Start with one or two and then change more until a minimum is found.
Note on G2: Three constructs can be used in a mathematical algorithm to indicate the simultaneous solution of set of coupled equations, as follows: SOLVE vlist IN NSOLVE vlist IN ITERATE vname IN lhs = rhs lhs = rhs vname <- expr lhs = rhs lhs = rhs vname <- expr . . . . . . . . . lhs = rhs lhs = rhs fname <- expr END END UNTIL fname = 0 where "vlist" is a list of one or more variable names with commas separating multiple names, "vname" is a variable name for a calculated quantity, "lhs" is a left-hand-side arithmetic expression, "rhs" is a right-hand-side arithmetic expression, "expr" is an arithmetic expression, and "fname" is a variable name for the iteration function. This iteration function must appear as the last assignment (<-) statement in an ITERATE-UNTIL construct. Excel Solver code is not created for those equations that contain only one unknown and those equations that contain the only occurrence of an unknown. The former equations are directly solved by Excel at the beginning of a mathematical algorithm, while the latter equations are directly solved by Excel at the end. The equations between these two directly-solved cases must be solved using the Excel Solver.
Note on C35: A list of the function calls appearing in your set of equations. You are responsible for the correctness of these calls. That is, each function name must be supported by the Excel program, and each argument to that function must be appropriate. The general syntax for a function call is as follows: name( argument ) or name( argument1, argument2, ... ) or name() like Pi() for 3.14159265358979 Note that square brackets [ ... ] in a function call are interpreted as parentheses.
Note on C9: To have the names with their values and units for both the Calculated and Known Variables listed in alphabetical order, type CTRL-SHIFT-A.
Note on C3: To reset the initial estimates to 1.0 for non-formula calculated variables in Column C, type CTRL-SHIFT-I. In Columns A thru C, non-formula variables and their values are shown in black, while formula-based ones are displayed in dark red. To save temporarily the values of non-formula calculated variables from Column C into Column K, type CTRL-SHIFT-K. Use the Excel Copy/Paste command to transfer values back from Column K to Column C. To save permanently values of non-formula calculated variables from Column C, first type CTRL-SHIFT-K and then Copy/Paste the values from Column K to any column beyond Column K. If the number of black calculated variables is <= 40, then all "Calculated Variables" in Columns A to D are listed with a blank row appearing after every fourth variable. However, if the number is > 40, then all are listed with a blank row appearing after every eighth or twelfth variable. If you move the row contents of any black calculated variables under Columns A thru D to other row positions for the greater-than-40 case, you will need to input manually the "Changed Variable Cells" in the Data/Solver Parameters window before you select the "Solve" button. Note that this input is limited to 256 characters in length.
Note on J13: Since each algorithmic step directly solves for its unknown variable, the Excel/Solver command is not required to minimize the sum of squares. To conduct a case study by varying one known variable and studying its effect on various calculated variables, type CTRL-SHIFT-C to convert this mathematical algorithm so that it is reformatted for the Excel/Solver command. With this reformatting, the Excel SolveTable addin by Chris Albright could be used to conduct a case study. Download this addin from kelley.iu.edu/albright/Free_downloads.htm
Note on J15: If no solution is found (sum > 1e-8), provide realistic estimates for one, two, etc. of the calculated variables in Column C. Start with one or two variables and then change more until a minimum is found. Select the Excel Data/Solver menu command to restart the Solver, add constraints on those variables with realistic estimates (like rho <= 0.9 and rho >= 0.7), and then click the "Solve" button.

## P-alg_STS (hidden)
1
$C$12
1
0
1
0.02
$C$6,$C$7
Input

## T data (2)_STS (hidden)
1
$C$12
1
0
1
0.02
$C$5,$C$7
Input

## T data_STS (hidden)
1
$C$12
1
0
1
0.02
$C$6,$C$7
Input

## STS_1
Oneway analysis for Solver model in T-alg worksheet |  |  |  | Sensitivity of Tbp to Input
Click here | to download and install the SolverTable addin, in order to recreate this worksheet.
Input (cell $C$12) values along side, output cell(s) along top |  |  |  | Data for chart
zBZ | Tbp | Tdp | 1 | Tbp
0 | 145.1784 | 145.1784 |  | 145.1784
0.02 | 142.1309 | 144.5706 |  | 142.1309
0.04 | 139.2443 | 143.9537 |  | 139.2443
0.06 | 136.508 | 143.3274 |  | 136.508
0.08 | 133.912 | 142.6914 |  | 133.912
0.1 | 131.4467 | 142.0454 |  | 131.4467
0.12 | 129.1031 | 141.389 |  | 129.1031
0.14 | 126.8728 | 140.7218 |  | 126.8728
0.16 | 124.748 | 140.0433 |  | 124.748
0.18 | 122.7215 | 139.3532 |  | 122.7215
0.2 | 120.7867 | 138.6509 |  | 120.7867
0.22 | 118.9373 | 137.9361 |  | 118.9373
0.24 | 117.1677 | 137.2081 |  | 117.1677
0.26 | 115.4727 | 136.4664 |  | 115.4727
0.28 | 113.8474 | 135.7104 |  | 113.8474
0.3 | 112.2874 | 134.9394 |  | 112.2874
0.32 | 110.7885 | 134.1528 |  | 110.7885
0.34 | 109.3471 | 133.3498 |  | 109.3471
0.36 | 107.9596 | 132.5296 |  | 107.9596
0.38 | 106.6228 | 131.6913 |  | 106.6228
0.4 | 105.3337 | 130.8341 |  | 105.3337
0.42 | 104.0896 | 129.9569 |  | 104.0896
0.44 | 102.8879 | 129.0587 |  | 102.8879
0.46 | 101.7263 | 128.1382 |  | 101.7263
0.48 | 100.6025 | 127.1941 |  | 100.6025
0.5 | 99.5146 | 126.225 |  | 99.5146
0.52 | 98.4607 | 125.2295 |  | 98.4607
0.54 | 97.439 | 124.2056 |  | 97.439
0.56 | 96.4479 | 123.1516 |  | 96.4479
0.58 | 95.4858 | 122.0654 |  | 95.4858
0.6 | 94.5513 | 120.9446 |  | 94.5513
0.62 | 93.6432 | 119.7866 |  | 93.6432
0.64 | 92.76 | 118.5885 |  | 92.76
0.66 | 91.9008 | 117.3469 |  | 91.9008
0.68 | 91.0643 | 116.0581 |  | 91.0643
0.7 | 90.2496 | 114.7177 |  | 90.2496
0.72 | 89.4557 | 113.3208 |  | 89.4557
0.74 | 88.6818 | 111.8617 |  | 88.6818
0.76 | 87.9268 | 110.3335 |  | 87.9268
0.78 | 87.1901 | 108.7285 |  | 87.1901
0.8 | 86.4709 | 107.037 |  | 86.4709
0.82 | 85.7685 | 105.2476 |  | 85.7685
0.84 | 85.0822 | 103.3464 |  | 85.0822
0.86 | 84.4113 | 101.3157 |  | 84.4113
0.88 | 83.7553 | 99.1333 |  | 83.7553
0.9 | 83.1136 | 96.7704 |  | 83.1136
0.92 | 82.4857 | 94.1883 |  | 82.4857
0.94 | 81.871 | 91.3333 |  | 81.871
0.96 | 81.2691 | 88.1277 |  | 81.2691
0.98 | 80.6795 | 84.4513 |  | 80.6795
1 | 80.1018 | 80.1018 |  | 80.1018
Note on B5: Solver converged in probability to a global solution.
Note on B6: Solver converged in probability to a global solution.
Note on B7: Solver converged in probability to a global solution.
Note on B8: Solver converged in probability to a global solution.
Note on B9: Solver converged in probability to a global solution.
Note on B10: Solver converged in probability to a global solution.
Note on B11: Solver converged in probability to a global solution.
Note on B12: Solver converged in probability to a global solution.
Note on B13: Solver converged in probability to a global solution.
Note on B14: Solver converged in probability to a global solution.
Note on B15: Solver converged in probability to a global solution.
Note on B16: Solver converged in probability to a global solution.
Note on B17: Solver converged in probability to a global solution.
Note on B18: Solver converged in probability to a global solution.
Note on B19: Solver converged in probability to a global solution.
Note on B20: Solver converged in probability to a global solution.
Note on B21: Solver converged in probability to a global solution.
Note on B22: Solver converged in probability to a global solution.
Note on B23: Solver converged in probability to a global solution.
Note on B24: Solver converged in probability to a global solution.
Note on B25: Solver converged in probability to a global solution.
Note on B26: Solver converged in probability to a global solution.
Note on B27: Solver converged in probability to a global solution.
Note on B28: Solver converged in probability to a global solution.
Note on B29: Solver converged in probability to a global solution.
Note on B30: Solver converged in probability to a global solution.
Note on B31: Solver converged in probability to a global solution.
Note on B32: Solver converged in probability to a global solution.
Note on B33: Solver converged in probability to a global solution.
Note on B34: Solver converged in probability to a global solution.
Note on B35: Solver converged in probability to a global solution.
Note on B36: Solver converged in probability to a global solution.
Note on B37: Solver converged in probability to a global solution.
Note on B38: Solver converged in probability to a global solution.
Note on B39: Solver converged in probability to a global solution.
Note on B40: Solver converged in probability to a global solution.
Note on B41: Solver converged in probability to a global solution.
Note on B42: Solver converged in probability to a global solution.
Note on B43: Solver converged in probability to a global solution.
Note on B44: Solver converged in probability to a global solution.
Note on B45: Solver converged in probability to a global solution.
Note on B46: Solver converged in probability to a global solution.
Note on B47: Solver converged in probability to a global solution.
Note on B48: Solver converged in probability to a global solution.
Note on B49: Solver converged in probability to a global solution.
Note on B50: Solver converged in probability to a global solution.
Note on B51: Solver converged in probability to a global solution.
Note on B52: Solver converged in probability to a global solution.
Note on B53: Solver converged in probability to a global solution.
Note on B54: Solver converged in probability to a global solution.
Note on B55: Solver converged in probability to a global solution.
When you select an output from the dropdown list in cell $K$4, the chart will adapt to that output.

## PXY
Data in Columns B and C were copied from Worksheet "STS_2", which was generated using the SolverTable Add-In.
zBZ | Pbp | Pdp
0 | 863.1854 | 863.1854
0.02 | 933.0138 | 877.2526
0.04 | 1002.8421 | 891.786
0.06 | 1072.6705 | 906.8089
0.08 | 1142.4989 | 922.3467
0.1 | 1212.3272 | 938.4262
0.12 | 1282.1556 | 955.0763
0.14 | 1351.9839 | 972.328
0.16 | 1421.8123 | 990.2143
0.18 | 1491.6406 | 1008.771
0.2 | 1561.4689 | 1028.0365
0.22 | 1631.2973 | 1048.0522
0.24 | 1701.1257 | 1068.8628
0.26 | 1770.954 | 1090.5165
0.28 | 1840.7824 | 1113.0658
0.3 | 1910.6107 | 1136.5672
0.32 | 1980.4391 | 1161.0826
0.34 | 2050.2675 | 1186.6788
0.36 | 2120.0958 | 1213.4289
0.38 | 2189.9242 | 1241.4129
0.4 | 2259.7525 | 1270.7181
0.42 | 2329.5809 | 1301.4403
0.44 | 2399.4092 | 1333.6849
0.46 | 2469.2375 | 1367.5678
0.48 | 2539.0659 | 1403.2173
0.5 | 2608.8943 | 1440.7751
0.52 | 2678.7226 | 1480.3987
0.54 | 2748.5509 | 1522.2633
0.56 | 2818.3794 | 1566.5648
0.58 | 2888.2077 | 1613.522
0.6 | 2958.036 | 1663.3812
0.62 | 3027.8645 | 1716.4202
0.64 | 3097.6928 | 1772.9529
0.66 | 3167.521 | 1833.3363
0.68 | 3237.3495 | 1897.9781
0.7 | 3307.1778 | 1967.3447
0.72 | 3377.0061 | 2041.974
0.74 | 3446.8346 | 2122.4888
0.76 | 3516.6629 | 2209.6133
0.78 | 3586.4912 | 2304.1966
0.8 | 3656.3195 | 2407.2394
0.82 | 3726.148 | 2519.93
0.84 | 3795.9763 | 2643.6892
0.86 | 3865.8046 | 2780.2325
0.88 | 3935.6331 | 2931.6489
0.9 | 4005.4613 | 3100.5077
0.92 | 4075.2896 | 3290.0073
0.94 | 4145.1181 | 3504.1796
0.96 | 4214.9464 | 3748.1769
0.98 | 4284.7747 | 4028.6966
1 | 4354.6032 | 4354.6032
Note on B5: Solver converged in probability to a global solution.
Note on B6: Solver converged in probability to a global solution.
Note on B7: Solver converged in probability to a global solution.
Note on B8: Solver converged in probability to a global solution.
Note on B9: Solver converged in probability to a global solution.
Note on B10: Solver converged in probability to a global solution.
Note on B11: Solver converged in probability to a global solution.
Note on B12: Solver converged in probability to a global solution.
Note on B13: Solver converged in probability to a global solution.
Note on B14: Solver converged in probability to a global solution.
Note on B15: Solver converged in probability to a global solution.
Note on B16: Solver converged in probability to a global solution.
Note on B17: Solver converged in probability to a global solution.
Note on B18: Solver converged in probability to a global solution.
Note on B19: Solver converged in probability to a global solution.
Note on B20: Solver converged in probability to a global solution.
Note on B21: Solver converged in probability to a global solution.
Note on B22: Solver converged in probability to a global solution.
Note on B23: Solver converged in probability to a global solution.
Note on B24: Solver converged in probability to a global solution.
Note on B25: Solver converged in probability to a global solution.
Note on B26: Solver converged in probability to a global solution.
Note on B27: Solver converged in probability to a global solution.
Note on B28: Solver converged in probability to a global solution.
Note on B29: Solver converged in probability to a global solution.
Note on B30: Solver converged in probability to a global solution.
Note on B31: Solver converged in probability to a global solution.
Note on B32: Solver converged in probability to a global solution.
Note on B33: Solver converged in probability to a global solution.
Note on B34: Solver converged in probability to a global solution.
Note on B35: Solver converged in probability to a global solution.
Note on B36: Solver converged in probability to a global solution.
Note on B37: Solver converged in probability to a global solution.
Note on B38: Solver converged in probability to a global solution.
Note on B39: Solver converged in probability to a global solution.
Note on B40: Solver converged in probability to a global solution.
Note on B41: Solver converged in probability to a global solution.
Note on B42: Solver converged in probability to a global solution.
Note on B43: Solver converged in probability to a global solution.
Note on B44: Solver converged in probability to a global solution.
Note on B45: Solver converged in probability to a global solution.
Note on B46: Solver converged in probability to a global solution.
Note on B47: Solver converged in probability to a global solution.
Note on B48: Solver converged in probability to a global solution.
Note on B49: Solver converged in probability to a global solution.
Note on B50: Solver converged in probability to a global solution.
Note on B51: Solver converged in probability to a global solution.
Note on B52: Solver converged in probability to a global solution.
Note on B53: Solver converged in probability to a global solution.
Note on B54: Solver converged in probability to a global solution.
Note on B55: Solver converged in probability to a global solution.

## T-alg_STS (hidden)
1
$C$12
1
0
1
0.02
$C$6,$C$7
Input

## P-alg
Variable |  | Value | Units | Mathematical Algorithm | LHS | RHS | (LHS-RHS)^2
|  | Calculated Variables |  | // Raoult's Law applied to Benzene-Styrene System
// System Temperature at 150°C
zST | = | 0.7
Pbp | = | 1910.6108 | mm Hg | Procedure: [ Pbp, Pdp ] = vleP[ T, zBZ ]
Pdp | = | 1136.5673 | mm Hg
|  |  |  | zST <- 1.0 - zBZ | 0.7 | 0.7
Known Variables
// Vapor-Liquid Equilibrium (vle) Excel Function for Temperature
T | = | 150 | °C
zBZ | = | 0.3 |  | Pbp <- vleP2("P", T, 0.0, zBZ, zST, A1,B1,C1, A2,B2,C2) // P -> mm Hg | 1910.6108 | 1910.6108
A1 | = | 6.8927 |  | Pdp <- vleP2("P", T, 1.0, zBZ, zST, A1,B1,C1, A2,B2,C2) // P -> mm Hg | 1136.5673 | 1136.5673 | 3.1957e-11
B1 | = | 1203.531
|  |  |  | // Click here to learn how to use the various "vle" functions. |  | sum: | 3.1957e-11
C1 | = | 219.888
A2 | = | 7.0662 |  | // Given Information
B2 | = | 1507.434
C2 | = | 214.985 |  | T = 150 // system temperature -> °C |  | Calculated Variable Constraints
zBZ = 0.30
none
// Antoine Constants for Benzene, the first component, range 14.5 to 80.9°C
A1 = 6.89272
B1 = 1203.531
C1 = 219.888
// Antoine Constants for Styrene, the second component, range 29.9 to 144.8°C
A2 = 7.06623
B2 = 1507.434
C2 = 214.985
Function Calls
Eq. Row 12: | vleP2( "P" , T , 0.0 , zBZ , zST , A1 , B1 , C1 , A2 , B2 , C2 )
Eq. Row 13: | vleP2( "P" , T , 1.0 , zBZ , zST , A1 , B1 , C1 , A2 , B2 , C2 )
Note on A1: black - calculated thru the Data/Solver menu command. dark red - calculated by Excel and NOT thru the Data/Solver command. blue - specified or known values or constants in the equation set.
Note on C1: Each black variable is initially set to 1.0, but a realistic estimate for one, two, etc. or all of them can be provided, before you activate the Data/Solver menu command. In a mathematical algorithm, dark red variables and their values may appear in Columns A thru C. Since these color-coded variables are directly calculated by Excel, they do not appear as being part of the "change variables" in the Data/Solver to minimize the sum of squares. Only the black variable values in Column C are used as the "change variables."
Note on D1: Supply units for the calculated variables after the equation set has been solved. For known variables, units will automatically be provided when their values are followed with an end-of-line // comment that contains a "->" indicator in Column F. Whatever follows the last "->" will be treated as the units. For example, mfsm = 3444 // mass -> kg -> lbm the units "lbm" will automatically appear in Column D for variable "mfsm". To document the solution, select the File/Print command, then click Print Setup to type your name in the header.
Note on F1: Start at Row 3 in Column F, type the set of equations, one line per row. A line is either blank, contains an equation with possible comments included, or is solely a // comment. An equation must have a left-hand and right-hand side separated by an equals sign (=) or an assignment sign (<-), and at least one variable name must appear in the left-hand side. In an equation, a variable name must begin with a letter and can only be followed with letters, digits, and underscores. Variable names are case sensitive. Thus, "nft2" is not the same as "Nft2" or "nfT2". Use // ... to supply a comment to the end of a line. Use the code of /* … */ for comments contained within parts of a line. The equation set is limited to no more than 200 calculated variables. An equation can be carried over to the next row by typing a space followed by an underscore ( _) at the end of its line. After ignoring leading and trailing spaces in all carry-over rows, the combined content must contain less than 1000 characters. Note that all cells in Columns A thru E and G thru K are reserved for use by the "EZ Setup" utility. If you create any Excel formulas or text in these columns, they will be erased by "EZ Setup".
Note on G1: If you want to provide a "Mathematical Algorithm" instead of a "Mathematical Model", change Cell F1 to reflect your intentions. The general structure for a mathematical algorithm is as follows: Procedure: [ finds ] = fname [ givens ] assignments (<-) for equations with only one unknown one or more SOLVE, NSOLVE, and/or ITERATE constructs assignments (<-) for equations with only occurrence of an unknown equations giving values to variable names for known quantities. The "finds" are those calculated variables of interest, while the "givens" are those variables that satisfy the degrees of freedom. Note that a SOLVE, NSOLVE, or ITERATE construct cannot have another construct embedded within it. Assignments (<-) are equations algebraically rearranged to have an unknown on the left-hand side and only known and/or previously-calculated variables on the right-hand side. An ITERATE-UNTIL construct contains only assignments, while a SOLVE-END or NSOLVE-END constructs has only equations (=). The popup note on Cell F1 describes the proper syntax to write an equation (=) or an assignment (<-) statement.
Note on H1: Value of the left-hand side for each equation based on current values for the Excel-referenced variables contained within the Excel formula for that side.
Note on I1: Value of the right-hand side for each equation based on current values for the Excel-referenced variables contained within the Excel formula for that side. Type CTRL-SHIFT-D to decode the Excel formulas in Columns H and I. The decoded equations will contain variable names, and they will be placed in Column K.
Note on J1: Click button "EZ Setup" after typing the set of equations in Column F. When no syntax errors exist in the equation set and the degree of freedom is zero, you can proceed to the next paragraph. Select the Data/Solver menu command and click the button Solve, in order to minimize the sum of the squares to within a tolerance of <= 1e-8. Monitor the iteration progress in the lower left corner of the Excel window, as the Solver tries to find a minimum. If a minimum is not found, provide a realistic estimate for one, two, etc. of the black calculated variables. Start with one or two and then change more until a minimum is found.
Note on G2: Three constructs can be used in a mathematical algorithm to indicate the simultaneous solution of set of coupled equations, as follows: SOLVE vlist IN NSOLVE vlist IN ITERATE vname IN lhs = rhs lhs = rhs vname <- expr lhs = rhs lhs = rhs vname <- expr . . . . . . . . . lhs = rhs lhs = rhs fname <- expr END END UNTIL fname = 0 where "vlist" is a list of one or more variable names with commas separating multiple names, "vname" is a variable name for a calculated quantity, "lhs" is a left-hand-side arithmetic expression, "rhs" is a right-hand-side arithmetic expression, "expr" is an arithmetic expression, and "fname" is a variable name for the iteration function. This iteration function must appear as the last assignment (<-) statement in an ITERATE-UNTIL construct. Excel Solver code is not created for those equations that contain only one unknown and those equations that contain the only occurrence of an unknown. The former equations are directly solved by Excel at the beginning of a mathematical algorithm, while the latter equations are directly solved by Excel at the end. The equations between these two directly-solved cases must be solved using the Excel Solver.
Note on C35: A list of the function calls appearing in your set of equations. You are responsible for the correctness of these calls. That is, each function name must be supported by the Excel program, and each argument to that function must be appropriate. The general syntax for a function call is as follows: name( argument ) or name( argument1, argument2, ... ) or name() like Pi() for 3.14159265358979 Note that square brackets [ ... ] in a function call are interpreted as parentheses.
Note on J13: Since each algorithmic step directly solves for its unknown variable, the Excel/Solver command is not required to minimize the sum of squares. To conduct a case study by varying one known variable and studying its effect on various calculated variables, type CTRL-SHIFT-C to convert this mathematical algorithm so that it is reformatted for the Excel/Solver command. With this reformatting, the Excel SolveTable addin by Chris Albright could be used to conduct a case study. Download this addin from kelley.iu.edu/albright/Free_downloads.htm
Note on J15: If no solution is found (sum > 1e-8), provide realistic estimates for one, two, etc. of the calculated variables in Column C. Start with one or two variables and then change more until a minimum is found. Select the Excel Data/Solver menu command to restart the Solver, add constraints on those variables with realistic estimates (like rho <= 0.9 and rho >= 0.7), and then click the "Solve" button.
Note on C3: To reset the initial estimates to 1.0 for non-formula calculated variables in Column C, type CTRL-SHIFT-I. In Columns A thru C, non-formula variables and their values are shown in black, while formula-based ones are displayed in dark red. To save temporarily the values of non-formula calculated variables from Column C into Column K, type CTRL-SHIFT-K. Use the Excel Copy/Paste command to transfer values back from Column K to Column C. To save permanently values of non-formula calculated variables from Column C, first type CTRL-SHIFT-K and then Copy/Paste the values from Column K to any column beyond Column K. If the number of black calculated variables is <= 40, then all "Calculated Variables" in Columns A to D are listed with a blank row appearing after every fourth variable. However, if the number is > 40, then all are listed with a blank row appearing after every eighth or twelfth variable. If you move the row contents of any black calculated variables under Columns A thru D to other row positions for the greater-than-40 case, you will need to input manually the "Changed Variable Cells" in the Data/Solver Parameters window before you select the "Solve" button. Note that this input is limited to 256 characters in length.
Note on C9: To have the names with their values and units for both the Calculated and Known Variables listed in alphabetical order, type CTRL-SHIFT-A.

## STS_2
Oneway analysis for Solver model in P-alg worksheet |  |  |  | Sensitivity of Pbp to Input
Click here | to download and install the SolverTable addin, in order to recreate this worksheet.
Input (cell $C$12) values along side, output cell(s) along top |  |  |  | Data for chart
zBZ | Pbp | Pdp | 1 | Pbp
0 | 863.1854 | 863.1854 |  | 863.1854
0.02 | 933.0138 | 877.2526 |  | 933.0138
0.04 | 1002.8421 | 891.786 |  | 1002.8421
0.06 | 1072.6705 | 906.8089 |  | 1072.6705
0.08 | 1142.4989 | 922.3467 |  | 1142.4989
0.1 | 1212.3272 | 938.4262 |  | 1212.3272
0.12 | 1282.1556 | 955.0763 |  | 1282.1556
0.14 | 1351.9839 | 972.328 |  | 1351.9839
0.16 | 1421.8123 | 990.2143 |  | 1421.8123
0.18 | 1491.6406 | 1008.771 |  | 1491.6406
0.2 | 1561.4689 | 1028.0365 |  | 1561.4689
0.22 | 1631.2973 | 1048.0522 |  | 1631.2973
0.24 | 1701.1257 | 1068.8628 |  | 1701.1257
0.26 | 1770.954 | 1090.5165 |  | 1770.954
0.28 | 1840.7824 | 1113.0658 |  | 1840.7824
0.3 | 1910.6107 | 1136.5672 |  | 1910.6107
0.32 | 1980.4391 | 1161.0826 |  | 1980.4391
0.34 | 2050.2675 | 1186.6788 |  | 2050.2675
0.36 | 2120.0958 | 1213.4289 |  | 2120.0958
0.38 | 2189.9242 | 1241.4129 |  | 2189.9242
0.4 | 2259.7525 | 1270.7181 |  | 2259.7525
0.42 | 2329.5809 | 1301.4403 |  | 2329.5809
0.44 | 2399.4092 | 1333.6849 |  | 2399.4092
0.46 | 2469.2375 | 1367.5678 |  | 2469.2375
0.48 | 2539.0659 | 1403.2173 |  | 2539.0659
0.5 | 2608.8943 | 1440.7751 |  | 2608.8943
0.52 | 2678.7226 | 1480.3987 |  | 2678.7226
0.54 | 2748.5509 | 1522.2633 |  | 2748.5509
0.56 | 2818.3794 | 1566.5648 |  | 2818.3794
0.58 | 2888.2077 | 1613.522 |  | 2888.2077
0.6 | 2958.036 | 1663.3812 |  | 2958.036
0.62 | 3027.8645 | 1716.4202 |  | 3027.8645
0.64 | 3097.6928 | 1772.9529 |  | 3097.6928
0.66 | 3167.521 | 1833.3363 |  | 3167.521
0.68 | 3237.3495 | 1897.9781 |  | 3237.3495
0.7 | 3307.1778 | 1967.3447 |  | 3307.1778
0.72 | 3377.0061 | 2041.974 |  | 3377.0061
0.74 | 3446.8346 | 2122.4888 |  | 3446.8346
0.76 | 3516.6629 | 2209.6133 |  | 3516.6629
0.78 | 3586.4912 | 2304.1966 |  | 3586.4912
0.8 | 3656.3195 | 2407.2394 |  | 3656.3195
0.82 | 3726.148 | 2519.93 |  | 3726.148
0.84 | 3795.9763 | 2643.6892 |  | 3795.9763
0.86 | 3865.8046 | 2780.2325 |  | 3865.8046
0.88 | 3935.6331 | 2931.6489 |  | 3935.6331
0.9 | 4005.4613 | 3100.5077 |  | 4005.4613
0.92 | 4075.2896 | 3290.0073 |  | 4075.2896
0.94 | 4145.1181 | 3504.1796 |  | 4145.1181
0.96 | 4214.9464 | 3748.1769 |  | 4214.9464
0.98 | 4284.7747 | 4028.6966 |  | 4284.7747
1 | 4354.6032 | 4354.6032 |  | 4354.6032
Note on B5: Solver converged in probability to a global solution.
Note on B6: Solver converged in probability to a global solution.
Note on B7: Solver converged in probability to a global solution.
Note on B8: Solver converged in probability to a global solution.
Note on B9: Solver converged in probability to a global solution.
Note on B10: Solver converged in probability to a global solution.
Note on B11: Solver converged in probability to a global solution.
Note on B12: Solver converged in probability to a global solution.
Note on B13: Solver converged in probability to a global solution.
Note on B14: Solver converged in probability to a global solution.
Note on B15: Solver converged in probability to a global solution.
Note on B16: Solver converged in probability to a global solution.
Note on B17: Solver converged in probability to a global solution.
Note on B18: Solver converged in probability to a global solution.
Note on B19: Solver converged in probability to a global solution.
Note on B20: Solver converged in probability to a global solution.
Note on B21: Solver converged in probability to a global solution.
Note on B22: Solver converged in probability to a global solution.
Note on B23: Solver converged in probability to a global solution.
Note on B24: Solver converged in probability to a global solution.
Note on B25: Solver converged in probability to a global solution.
Note on B26: Solver converged in probability to a global solution.
Note on B27: Solver converged in probability to a global solution.
Note on B28: Solver converged in probability to a global solution.
Note on B29: Solver converged in probability to a global solution.
Note on B30: Solver converged in probability to a global solution.
Note on B31: Solver converged in probability to a global solution.
Note on B32: Solver converged in probability to a global solution.
Note on B33: Solver converged in probability to a global solution.
Note on B34: Solver converged in probability to a global solution.
Note on B35: Solver converged in probability to a global solution.
Note on B36: Solver converged in probability to a global solution.
Note on B37: Solver converged in probability to a global solution.
Note on B38: Solver converged in probability to a global solution.
Note on B39: Solver converged in probability to a global solution.
Note on B40: Solver converged in probability to a global solution.
Note on B41: Solver converged in probability to a global solution.
Note on B42: Solver converged in probability to a global solution.
Note on B43: Solver converged in probability to a global solution.
Note on B44: Solver converged in probability to a global solution.
Note on B45: Solver converged in probability to a global solution.
Note on B46: Solver converged in probability to a global solution.
Note on B47: Solver converged in probability to a global solution.
Note on B48: Solver converged in probability to a global solution.
Note on B49: Solver converged in probability to a global solution.
Note on B50: Solver converged in probability to a global solution.
Note on B51: Solver converged in probability to a global solution.
Note on B52: Solver converged in probability to a global solution.
Note on B53: Solver converged in probability to a global solution.
Note on B54: Solver converged in probability to a global solution.
Note on B55: Solver converged in probability to a global solution.
When you select an output from the dropdown list in cell $K$4, the chart will adapt to that output.